## RiskChemi_Monitor_V1.04M1
Comment | Description | Designator | Footprint | LibRef | Quantity | LibRef | Quantity | 焊接说明 | 购买渠道
BUZZER | Buzzer | BUZ1 | BUZ0905 | BUZZER | 1 | BUZZER | 1 | 贴在丝印背面，标签“+”对应丝印"+"
100nF | Capacitor,≥16V | C1, C2, C3, C4, C21, C26 | 0603 | Cap | 6 | Cap | 6
1uF | Capacitor,≥16V | C5, C11 | 0603 | Cap | 2 | Cap | 2
0.8pF | Capacitor,≥16V | C6 | 0402 | Cap | 1 | Cap | 1
100nF | Capacitor,≥16V | C7 | 0805 | Cap | 1 | Cap | 1
22uF | Capacitor,≥16V | C8, C15, C22 | 0805 | Cap | 3 | Cap | 3
22nF | Capacitor,≥16V | C10 | 0603 | Cap | 1 | Cap | 1
330pF | Capacitor,≥16V | C16 | 0402 | Cap | 1 | Cap | 1
1uF | Capacitor,≥50V | C17 | 0805 | Cap | 1 | Cap | 1
100nF | Capacitor,≥16V | C19 | 0402 | Cap | 1 | Cap | 1
18pF | Capacitor,≥16V | C23, C24 | 0402 | Cap | 2 | Cap | 2
470pF | Capacitor,≥16V | C25 | 0402 | Cap | 1 | Cap | 1
1.8pF | Capacitor,≥16V | C27 | nosilk_0402 | Cap | 1 | Cap | 1
10uF | Polarized Capacitor (Radial),≥50V | C59 | 6032_pol | Cap Pol1 | 1 | Cap Pol1 | 1 | 带箭头一侧朝向丝印圆点方向
Header 4 | Header, 4-Pin | CAN, POWER_24V | C3000VS | Header 4 | 2 | Header 4 | 2 | 带卡扣一侧朝向丝印圆点方向
B290-13-F | Default Diode | D1 | B290 | Diode | 1 | Diode | 1 | 按丝印方向焊接
LED0 | green LED | D3 | LED | LED0 | 1 | LED0 | 1 | 长管脚对应丝印圆孔
PESD2CAN |  | D4 | SOT23 | PESD1CAN | 1 | PESD1CAN | 1
VS-3EJH02HM3/6A | 1 Amp General Purpose Rectifier | D5 | B290 | Diode 1N4007 | 1 | Diode 1N4007 | 1 | 按丝印方向焊接
SM8S33 | 1 Amp General Purpose Rectifier | D6 | SM8S | Diode 1N4007 | 1 | Diode 1N4007 | 1 | 按丝印方向焊接
USB Connector |  | DLOAD | Mini_USB | Component_1 | 1 | Component_1 | 1
NULL | Inductor | L1 | 0402 | Inductor | 1 | Inductor | 1 | 不贴
3.9nH | Inductor | L2 | 0603 | Inductor | 1 | Inductor | 1
15uH | Inductor, 1A | L3 | 4*4 Inductor | Inductor | 1 | Inductor | 1
2N7002 |  | Q1 | 2N7002 | N-MOSFET | 1 | N-MOSFET | 1
100 | Resistor | R1 | 0603 | Res1 | 1 | Res1 | 1
10K | Resistor | R2 | 0603 | Res1 | 1 | Res1 | 1
210K | Resistor | R6 | 0402 | Res1 | 1 | Res1 | 1
40.2K | Resistor | R7 | 0402 | Res1 | 1 | Res1 | 1
47.5K | Resistor | R8 | 0402 | Res1 | 1 | Res1 | 1
200K | Resistor | R9 | 0402 | Res1 | 1 | Res1 | 1
2.2K | Resistor | R32 | 0603 | Res1 | 1 | Res1 | 1
ACM7060-301-2PL-TL01 | Transformer (Equivalent Circuit Model) | T1 | ACM7060-301-2P-TL01 | Trans Eq | 1 | Trans Eq | 1
ACT45B-510-2P | Transformer (Equivalent Circuit Model) | T2 | ACT45B-510-2P | Trans Eq | 1 | Trans Eq | 1
TFT | Header, 12-Pin | TFT_USART | FCC_10pin_1mm | Header 12 | 1 | Header 12 | 1
STM32F103C8T6 | ARM Cortex-M3 32-bit MCU, 64 KB Flash, 20 KB Internal RAM, 37 I/Os, 48-pin LQFP, -40 to 85 degC, Tray | U1 | STM-LQFP48_M | STM32F103C8T6 | 1 | STM32F103C8T6 | 1
RT9193-33GB |  | U3 | SOT-23-5 | RT9193-33GB | 1 | RT9193-33GB | 1
MP2565DN | DCDC 4.5V~28V input 1.8V ~5V output low power | U4 | SO8 | MP1584 | 1 | MP1584 | 1 | 对应丝印白点
TJA1050T | CAN Tranceiver | U6 | SO8 | TJA1050T | 1 | TJA1050T | 1 | "NXP"对应丝印白点
CMT2219A |  | U7 | QFN16 | CMT2219A | 1 | CMT2219A | 1
8M smd |  | X1 | 8Mhz_XTAL | 8M smd | 1 | 8M smd | 1 | 8M晶振无正反
XTAL_TSX3225_26M |  | X2 | XTAL3225 | XTAL_Negative | 1 | XTAL_Negative | 1 | 器件表面文字和丝印文字方向相反(表面文字：0819T.E 7X03)
TFT 排线 | 5cm 金手指位于同一侧 | TFT_USART处 | XTAL3225 | XTAL_Negative | 1 | XTAL_Negative | 1 | 金手指一面朝向PCB，从丝印一侧插入