## RiskChemi_Sensors_V2.05M1
Comment | Description | Designator | Footprint | LibRef | Quantity | 焊接说明 | 购买渠道（仅供生产参考，由生产自行决定）
BUZZER 0905 through hole | Buzzer | BUZ1 | BUZ0905 | BUZZER | 1 | 不贴
10uF/50V | Capacitor,≥50V | C1, C33, C48, C55, C56 | 0805 | Cap | 5 |  | 立创商城
100nF/16V | Capacitor,≥16V | C2, C3, C4, C5, C6, C8, C11, C12, C13, C19, C31, C32, C36, C46 | 0603 | Cap | 14 |  | 立创商城
1uF/16V | Capacitor,≥16V | C7, C27, C30 | 0603 | Cap | 3 |  | 立创商城
0.8pF/25V | Capacitor,≥25V | C9 | 0603 | Cap | 1 |  | 立创商城
100nF/16V | Capacitor,≥16V | C14, C40, C44 | 0402 | Cap | 3 |  | 立创商城
82pF/16V | Capacitor,≥16V | C15 | 0402 | Cap | 1 |  | 立创商城
0.3pF/25V | Capacitor,≥25V | C16 | 0402 | Cap | 1 |  | 立创商城
22uF/16V | Capacitor,≥16V | C17 | 0805 | Cap | 1 |  | 立创商城
150pF/16V | Capacitor,≥16V | C18 | 0603 | Cap | 1 |  | 立创商城
NULL | Capacitor,≥16V | C21 | 0402 | Cap | 2 | 不贴
1uF/16V | Capacitor,≥16V | C22, C42 | 0402 | Cap | 2 |  | 立创商城
22uF/16V | Capacitor,≥16V | C39 | 1206 | Cap | 1 |  | 立创商城
22nF/16V | Capacitor,≥16V | C41 | 0402 | Cap | 1 |  | 立创商城
47uF/50V | Polarized Capacitor (Radial),≥50V | C52 | cap_pol_8*10.2 | Cap Pol1 | 1 |  | 立创商城
LED | Typical INFRARED GaAs LED | D1 | 1206_LED | LED0 | 1 | 器件上的绿线一端靠近丝印粗线一端 绿色 侧贴 | https://shop524381713.taobao.com/shop/view_shop.htm?shop_id=524381713
B290-13-F | Default Diode | D2 | B290 | Diode | 1 | 按丝印方向焊接 | https://shop105195608.taobao.com/shop/view_shop.htm?shop_id=105195608
1N4007 | 1 Amp General Purpose Rectifier | D4 | 6032_pol | Diode 1N4007 | 1 | 按丝印方向焊接 | 立创商城
SMAJ36CA | 1 Amp General Purpose Rectifier | D6 | B290 | Diode 1N4007 | 1 | 无极性 | 立创商城
LED_POWER | Typical INFRARED GaAs LED | D7 | 1206_LED | LED0 | 1 | 器件上的绿线一端靠近丝印粗线一端 红色 侧贴 | https://shop524381713.taobao.com/shop/view_shop.htm?shop_id=524381713
USB Connector |  | DLOAD | Mini_USB | Component_1 | 1 |  | 立创商城
Header 2 | Header, 2-Pin | FAN, Power | HDR1X2 | Header 2 | 2 | 贴在丝印背面，插孔朝外 | https://item.taobao.com/item.htm?spm=2013.1.20141001.1.5dbce1bduFzfpi&id=536135112476&scm=1007.12144.81309.42296_42296&pvid=7c884986-bd6e-4b6a-b21d-3fe3fb7609d0
100nH | Inductor, 1A | L1 | 0603C | Inductor | 1 |  | 立创商城
NULL | Inductor, 1A | L2 | 0402 | Inductor | 1 | 不贴
15uH | Inductor, 1A | L3 | 4*4 Inductor | Inductor | 1 |  | 立创商城
22uH | Inductor, 1A | L4 | 10*10Inductor | Inductor | 1 |  | 立创商城
10uH | Inductor | L6 | 0805 | Inductor | 1 |  | 立创商城
2N7002 |  | Q1 | 2N7002 | N-MOSFET | 1 |  | 立创商城
100R | Resistor | R1 | 0603 | Res1 | 1 |  | 立创商城
10K | Resistor | R2, R30 | 0603 | Res1 | 2 |  | 立创商城
0R/1% | Resistor | R3 | 0603 | Res1 | 1 | 如果没有1%的精度，选择5% | 立创商城
510R | Resistor | R9, R40 | 0603 | Res1 | 2 |  | 立创商城
1M | Resistor | R10, R11, R12 | 0603 | Res1 | 3 |  | 立创商城
200K | Resistor | R15 | 0603 | Res1 | 1 |  | 立创商城
100k | Resistor | R18, R29 | 0603 | Res1 | 2 |  | 立创商城
200K | Resistor | R19 | 0402 | Res1 | 1 |  | 立创商城
205K | Resistor | R20 | 0603 | Res1 | 1 |  | 立创商城
40.2K | Resistor | R21 | 0603 | Res1 | 1 |  | 立创商城
5.1K | Resistor | R25, R27 | 0603 | Res1 | 2 |  | 立创商城
3362P_2K_adj_res |  | R26 | res_adj | res_adj | 1 | 贴在丝印背面 | 立创商城
1K | Resistor | R28 | 0603 | Res1 | 1 |  | 立创商城
HRO韩国韩荣拨码开关 |  | SW1 | SW_6P_HRO | SW_6P | 1 | 贴在丝印背面，白色朝外 | 优信电子（淘宝）https://item.taobao.com/item.htm?spm=a1z10.3-c-s.w4002-16569462289.10.597d400nByLoo&id=555307622979
STM32F103RBT6 | STM32 ARM-based 32-bit MCU with 64 Kbytes Flash, 64-pin LQFP, Industrial Temperature | U1 | LQFP64_N | STM32F103R8T6 | 1 |  | 深圳玛俊烨（淘宝）https://shop105195608.taobao.com/shop/view_shop.htm?shop_id=105195608
RT9013-33GB |  | U2 | SOT-23-5 | RT9193 | 1 |  | 立创商城
MP2565DN | DCDC 4.5V~28V input 1.8V ~5V output low power | U4 | so-8 | MP1584 | 1 | 对应丝印白点 | 深圳玛俊烨（淘宝）https://shop105195608.taobao.com/shop/view_shop.htm?shop_id=105195608
CMT2119A |  | U5 | SOT23-6 | CMT2119A | 1 | 对应丝印白点 | 深圳玛俊烨（淘宝）https://shop105195608.taobao.com/shop/view_shop.htm?shop_id=105195608
TGS2602 | VOC sensor | U6 | Gas Sensor TGS2602 Slot | TGS2602 | 1 | 焊完插孔后，从有丝印的那面插入，器件突起对应丝印突起 | 立创商城
LMV321SQ3T2G |  | U7, U10, U12 | SC-70-5 | LMV321SQ3T2G | 3 |  | 深圳玛俊烨（淘宝）https://shop105195608.taobao.com/shop/view_shop.htm?shop_id=105195608
SHT20 |  | U8 | SHT20 | SHT20 | 1 | 器件的凹槽靠近丝印的U8 | 深圳玛俊烨（淘宝）https://shop105195608.taobao.com/shop/view_shop.htm?shop_id=105195608
Gas Sensor 2M010 |  | U9 | Gas Sensor 2M010 Slot | Gas Sensor | 1 | 不贴
MC101 | MC101 | U11 | Gas_Sensor_WS101_Slot | Gas Sensor_WS101 | 1 | 焊完插孔后，从有丝印的那面插入，器件底部的凹槽对应丝印的凹槽 | 郑州炜盛电子
RT9193-30GB |  | U13 | SOT-23-5 | RT9193 | 1 |  | 深圳玛俊烨（淘宝）https://shop105195608.taobao.com/shop/view_shop.htm?shop_id=105195608
8M smd |  | X1 | 8Mhz_XTAL | 8M smd | 1 | 8M晶振无正反 | 立创商城
XTAL_Negative | 26.0MHz(X322526MEB4SC) | X2 | XTAL3225 | XTAL_Negative | 1 | 器件表面文字和丝印文字方向一致(YXC 26.0EBS) | 立创商城(https://item.szlcsc.com/24158.html)
插孔 |  | U6位置 | L=4.6全金通孔 |  | 4 | 从有丝印那面插入焊接 | 上一科技https://shop148734426.taobao.com/shop/view_shop.htm?shop_id=148734426
0.8插孔 |  | U11位置 | Φ0.8插孔 |  | 4 | 从有丝印那面插入焊接 | 上一科技https://shop148734426.taobao.com/shop/view_shop.htm?shop_id=148734426
注：
1.LED灯是贴片的，侧贴
2.注意滑动变阻器阻值
3.买插孔时注意规格
4.注意元器件封装大小，如0805，0402
5.拨码开关、滑动变阻器、下载器、MC101请参照提供的实物采购
6.黄色备注的不采购